## performance
Thread
1
2
4
8
Performance (Execution time in ms) of sum (10M) |  | efficiency |  | overhead
omp_parallel 1 thread | 30 | 1 | 1 | 0
omp_parallel 2 threads | 16 | 0.9375 | 2 | 2.0001
omp_parallel 4 threads | 8 | 0.9375 | 4 | 2
omp_parallel 8 threads | 5 | 0.75 | 8 | 10.0001
omp_parallel_for 1 thread | 31 | 0.96774 | 1 | 1
omp_parallel_for 2 threads | 14.9999 | 1 | 2 | -0.000235
omp_parallel_for 4 threads | 8.0001 | 0.93748 | 4 | 2.0006
omp_parallel_for 8 threads | 3.9995 | 0.93762 | 8 | 1.9959
Performance (Execution time in ms) of mm (1024x1024) |  | efficiency
matrix_multiplication_omp_parallel_row 1 thread | 9331 | 1 | 1 | 0
matrix_multiplication_omp_parallel_row 2 threads | 4677 | 0.99754 | 2 | 23
matrix_multiplication_omp_parallel_row 4 threads | 2421 | 0.96355 | 4 | 353
matrix_multiplication_omp_parallel_row 8 threads | 1252 | 0.93161 | 8 | 685
matrix_multiplication_omp_parallel_col 1 thread | 9411.99 | 0.9914 | 1 | 80.99
matrix_multiplication_omp_parallel_col 2 threads | 4713.99 | 0.98971 | 2 | 96.98
matrix_multiplication_omp_parallel_col 4 threads | 2454.99 | 0.95021 | 4 | 488.96
matrix_multiplication_omp_parallel_col 8 threads | 1265 | 0.92204 | 8 | 789
matrix_multiplication_omp_parallel_rowcol 1 thread | 9408.99 | 0.99171 | 1 | 77.99
matrix_multiplication_omp_parallel_rowcol 2 threads | 4722.99 | 0.98783 | 2 | 114.98
matrix_multiplication_omp_parallel_rowcol 4 threads | 2431.99 | 0.95919 | 4 | 396.96
matrix_multiplication_omp_parallel_rowcol 8 threads | 1269.99 | 0.91841 | 8 | 828.92
matrix_multiplication_omp_parallel_for_row 1 thread | 9324 | 1.0008 | 1 | -7
matrix_multiplication_omp_parallel_for_row 2 threads | 4700 | 0.99266 | 2 | 69
matrix_multiplication_omp_parallel_for_row 4 threads | 2404 | 0.97036 | 4 | 285
matrix_multiplication_omp_parallel_for_row 8 threads | 1259 | 0.92643 | 8 | 741
matrix_multiplication_omp_parallel_for_col 1 thread | 9322.99 | 1.0009 | 1 | -8.01
matrix_multiplication_omp_parallel_for_col 2 threads | 4687 | 0.99541 | 2 | 43
matrix_multiplication_omp_parallel_for_col 4 threads | 2365 | 0.98636 | 4 | 129
matrix_multiplication_omp_parallel_for_col 8 threads | 1271.99 | 0.91697 | 8 | 844.92
matrix_multiplication_omp_parallel_for_rowcol 1 thread | 9325 | 1.0006 | 1 | -6
matrix_multiplication_omp_parallel_for_rowcol 2 threads | 4680 | 0.9969 | 2 | 29
matrix_multiplication_omp_parallel_for_rowcol 4 threads | 2377 | 0.98138 | 4 | 177
matrix_multiplication_omp_parallel_for_rowcol 8 threads | 1262 | 0.92423 | 8 | 765
Speedup of sum (10M)
omp_parallel 1 thread | 1
omp_parallel 2 threads | 1.875
omp_parallel 4 threads | 3.75
omp_parallel 8 threads | 6
omp_parallel_for 1 thread | 0.96774
omp_parallel_for 2 threads | 2
omp_parallel_for 4 threads | 3.7499
omp_parallel_for 8 threads | 7.5009
Speed of m (1024x1024)
matrix_multiplication_omp_parallel_row 1 thread | 1
matrix_multiplication_omp_parallel_row 2 threads | 1.9951
matrix_multiplication_omp_parallel_row 4 threads | 3.8542
matrix_multiplication_omp_parallel_row 8 threads | 7.4529
matrix_multiplication_omp_parallel_col 1 thread | 0.9914
matrix_multiplication_omp_parallel_col 2 threads | 1.9794
matrix_multiplication_omp_parallel_col 4 threads | 3.8008
matrix_multiplication_omp_parallel_col 8 threads | 7.3763
matrix_multiplication_omp_parallel_rowcol 1 thread | 0.99171
matrix_multiplication_omp_parallel_rowcol 2 threads | 1.9757
matrix_multiplication_omp_parallel_rowcol 4 threads | 3.8368
matrix_multiplication_omp_parallel_rowcol 8 threads | 7.3473
matrix_multiplication_omp_parallel_for_row 1 thread | 1.0008
matrix_multiplication_omp_parallel_for_row 2 threads | 1.9853
matrix_multiplication_omp_parallel_for_row 4 threads | 3.8814
matrix_multiplication_omp_parallel_for_row 8 threads | 7.4114
matrix_multiplication_omp_parallel_for_col 1 thread | 1.0009
matrix_multiplication_omp_parallel_for_col 2 threads | 1.9908
matrix_multiplication_omp_parallel_for_col 4 threads | 3.9455
matrix_multiplication_omp_parallel_for_col 8 threads | 7.3357
matrix_multiplication_omp_parallel_for_rowcol 1 thread | 1.0006
matrix_multiplication_omp_parallel_for_rowcol 2 threads | 1.9938
matrix_multiplication_omp_parallel_for_rowcol 4 threads | 3.9255
matrix_multiplication_omp_parallel_for_rowcol 8 threads | 7.3938
Performance (Execution time in ms) of sum (10M)
sched policy
| static | static,2000 | static,200 | static,20 | dynamic,2000 | dynamic,200 | dynamic,20 | guided,200000
omp_parallel 1 thread | 30 | 31.0001 | 30 | 30.9999 | 30.9999 | 31.0001 | 30.9999 | 30.9999
omp_parallel 2 threads | 16 | 17 | 16 | 16 | 16 | 16 | 17 | 16
omp_parallel 4 threads | 9.0001 | 9.0001 | 8.9998 | 8.0001 | 8.0001 | 9.0001 | 7.9999 | 7.9999
omp_parallel 8 threads | 5.0001 | 5.0001 | 5.0001 | 4.9999 | 5.0001 | 5.0001 | 5.0001 | 4.9999
omp_parallel_for 1 thread | 30.9999 | 30.9999 | 30 | 30 | 32.0001 | 32.0001 | 37.0002 | 31.0001
omp_parallel_for 2 threads | 14.9999 | 16 | 17 | 20 | 16 | 20 | 56 | 16
omp_parallel_for 4 threads | 7.9999 | 7.9999 | 10 | 14.9999 | 7.9999 | 10.9999 | 59 | 8.0001
omp_parallel_for 8 threads | 3.9999 | 4.9999 | 7 | 8.0001 | 3.9999 | 7.9999 | 67.9998 | 5.0001